## Sheet1
No. | Description | Remarks
1 | Microcontroller | Xtensa Single-Core 32-Bit
L106
2 | 802.11 b/g/n Wi-Fi | Yes/ HT20
3 | Typical Frequency | 80 MHz
4 | SRAM | 160 KBytess
5 | Flash | SPI Flash/ up to 16 Mbytes
6 | Operating Voltage | 2.5V ~ 3.6V
7 | Operating Current | Average value: 80 mA
8 | Software PWM | 8 Channels
9 | GPIO | 17
10 | SPI/I2C/I2S/UART | 2/1/2/2
11 | ADC | 10-bit
12 | Working Temperature | -40ºC-125ºC
13 | Security | WPA/WPA2