## Motor
No. | Description | Remarks
1 | Operating Voltage | 3-6 V DC
2 | Reduction Ratio | 0.125
3 | Output torque | 15KG
4 | Output shaft diameter | 5.5 mm
5 | Speed | 45±10\% to 100±10\% rpm