## Sheet1
No. | Description | Remarks
1 | Microcontroller | ATmega328P
2 | Operating Voltage | 5 V
3 | Input Voltage | 7-12 V
(Recommended)
4 | Digital I/O Pins | 14 (of which 6 provided
PWM output)
5 | PWM Digital I/O Pins | 6
6 | Analog Input Pins | 6
7 | DC Current per I/O Pin | 20 mA
8 | DC Current for 3.3V Pin | 50 mA
9 | Flash Memory | 32 KB
10 | SRAM | 2KB
11 | EEPROM | 1KB
12 | Clock Speed | 16Hz